## CFA-735 Processor Pins
CFA-735 User Code Pin Functions
Copyright (c) 2012 Crystalfontz America, Inc. https://www.crystalfontz.com
Support: https://forum.crystalfontz.com/forumdisplay.php?37

STM32F106RC	STM32F106RC	CFA-735	CFA-735
Pin Number	Pin Name	Function / Signal Name	Function / Comments
2	PC13-TAMPER­RTC(5)	PC13/NUSBCONNECT	Drive low to activate R5 (1.5k pull-up) on D+ to signal "Full Speed" to USB host
3	PC14­OSC32_IN(5)	PC14/KEYBLEN	Drive high to enable U5, the NCP5007 used for the keypad backlight
4	PC15­OSC32_OUT(5)	PC15/LCDBLEN	Drive high to enable U3, the NCP5007 used for the LCD backlight
8	PC0	PC0/LCDD0/KYUP	Direct connection to LCD controller data bus. 2K series connection to keypad button (pressing the button pulls the line high)
9	PC1	PC1/LCDD1/KYDN	Direct connection to LCD controller data bus. 2K series connection to keypad button (pressing the button pulls the line high)
10	PC2	PC2/LCDD2/KYLF	Direct connection to LCD controller data bus. 2K series connection to keypad button (pressing the button pulls the line high)
11	PC3	PC3/LCDD3/KYRT	Direct connection to LCD controller data bus. 2K series connection to keypad button (pressing the button pulls the line high)
14	PA0-WKUP	PA0/LED1G	Drive high to light status LED. Series connection through 61.9 ohm resistor to LED anode.
15	PA1	PA1/LED1R	Drive high to light status LED. Series connection through 61.9 ohm resistor to LED anode.
16	PA2	PA2/LED2G	Drive high to light status LED. Series connection through 61.9 ohm resistor to LED anode.
17	PA3	PA3/LED2R	Drive high to light status LED. Series connection through 61.9 ohm resistor to LED anode.
20	PA4	PA4/DAC1/KEYBLADJ	Analog adjust of FB pin on kepad backlight NCP5007 (U5): lower -> brighter
21	PA5	PA5/DAC2/LCDBLADJ	Analog adjust of FB pin on LCD backlight NCP5007 (U3): lower -> brighter
22	PA6	PA6/LCDRD	RD signal of LCD controller
23	PA7	PA7/LCDWR	WR signal of LCD controller
24	PC4	PC4/LCDD4/KYOK	Direct connection to LCD controller data bus. 2K series connection to keypad button (pressing the button pulls the line high)
25	PC5	PC5/LCDD5/KYCN	Direct connection to LCD controller data bus. 2K series connection to keypad button (pressing the button pulls the line high)
26	PB0	PB0/LED3G	Drive high to light status LED. Series connection through 61.9 ohm resistor to LED anode.
27	PB1	PB1/LED3R	Drive high to light status LED. Series connection through 61.9 ohm resistor to LED anode.
28	PB2	PB2/BOOT1/LCDRST	RST signal of LCD controller
29	PB10	PB10/TX3/SCL2/F4P/H1.2	H1, Pin 2. Optional pull-up at RC2
30	PB11	PB11/RX3/SDA2/F4T/H1.1	H1, Pin 1. Optional pull-up at RD2
33	PB12	PB12/USDSS	microSD pin 2 (CD/DAT3-CS) 1M pull down
34	PB13	PB13/SCK2/USDSCK	microSD pin 5 (CLK/SCLK)
35	PB14	PB14/MISO2/USDMISO	microSD pin 7 (DAT0/MISO)
36	PB15	PB15/MOSI2/USDMOSI	microSD pin 3 (CMD/MOSI)
37	PC6	PC6/LCDD6/USB_VBUS	pulled high if power is supplied to USB
38	PC7	PC7/LCDD7	Direct connection to LCD controller data bus.
39	PC8	PC8/LCDA0	A0 signal of LCD controller
40	PC9	PC9/LCDCS	CS signal of LCD controller
41	PA8	PA8/ATXSNS/GPIO1/H1.12	H1, Pin 12
42	PA9	PA9/TX1/BOOTTX	BOOT, Pin 4, Tx
43	PA10	PA10/RX1/BOOTRX	BOOT, Pin 3, Rx
46	PA13	PA13/JTMS/SWDIO/GPIO0/H1.11	H1, Pin 11
49	PA14	PA14/JTCK/SWCLK/DOW/GPIO4/H1.13	H1, Pin 13
50	PA15	PA15/JTDI/NSS3/ATXPWR/GPIO2/H1.9	H1, Pin 9
51	PC10	PC10/TX4/SCABTX	FBSCAB, Pin 2, Tx
52	PC11	PC11/RX4/SCABRX	FBSCAB, Pin 1, Rx
53	PC12	PC12/LED4G	Drive high to light status LED. Series connection through 61.9 ohm resistor to LED anode.
54	PD2	PD2/LED4R	Drive high to light status LED. Series connection through 61.9 ohm resistor to LED anode.
55	PB3	PB3/JTDO/SCK3/ATXRES/GPIO3/H1.10	H1, Pin 10
56	PB4	PB4/NJTRST/MISO3/F1T/H1.7	H1, Pin 7
57	PB5	PB5/SMBA1/MOSI3/F1P/H1.8	H1, Pin 8
58	PB6	PB6/TX1/SCL1/F3P/H1.4	H1, Pin 4. Optional pull-up at RC1
59	PB7	PB7/RX1/SDA1/F3T/H1.3	H1, Pin 3. Optional pull-up at RD1
61	PB8	PB8/SCL1/CANRX/F2T/H1.5	H1, Pin 5. Optional pull-up at RC3
62	PB9	PB9/SDA1/CANTX/F2P/H1.6	H1, Pin 6. Optional pull-up at RD3

## CFA-735 Expansion Connectors
CFA-735 User Code Pin Functions
Copyright (c) 2012 Crystalfontz America, Inc. https://www.crystalfontz.com
Support: https://forum.crystalfontz.com/forumdisplay.php?37

	H1
Part on CFA-735	Hirose	DF11GZ-16DP-2V(20)
	Digi-Key	H10265-ND

CFA-735			CFA-735
Function / Signal Name			Function / Signal Name

PB10/TX3/SCL2/F4P/H1.2	2	1	PB11/RX3/SDA2/F4T/H1.1
PB6/TX1/SCL1/F3P/H1.4	4	3	PB7/RX1/SDA1/F3T/H1.3
PB9/SDA1/CANTX/F2P/H1.6	6	5	PB8/SCL1/CANRX/F2T/H1.5
PB5/SMBA1/MOSI3/F1P/H1.8	8	7	PB4/NJTRST/MISO3/F1T/H1.7
PB3/JTDO/SCK3/ATXRES/GPIO3/H1.10	10	9	PA15/JTDI/NSS3/ATXPWR/GPIO2/H1.9
PA8/ATXSNS/GPIO1/H1.12	12	11	PA13/JTMS/SWDIO/GPIO0/H1.11
NRST/H1.14	14	13	PA14/JTCK/SWCLK/DOW/GPIO4/H1.13
PWR	16	15	GND

	J_EXP
Mating Part	SAMTEC	FSI-125-03-G-D-AD

CFA-735			CFA-735
Function / Signal Name			Function / Signal Name

PWR	1	2	GND
PB10/TX3/SCL2/F4P/H1.2	3	4	PB11/RX3/SDA2/F4T/H1.1
PB6/TX1/SCL1/F3P/H1.4	5	6	PB7/RX1/SDA1/F3T/H1.3
PB9/SDA1/CANTX/F2P/H1.6	7	8	PB8/SCL1/CANRX/F2T/H1.5
PB5/SMBA1/MOSI3/F1P/H1.8	9	10	PB4/NJTRST/MISO3/F1T/H1.7
PB3/JTDO/SCK3/ATXRES/GPIO3/H1.10	11	12	PA15/JTDI/NSS3/ATXPWR/GPIO2/H1.9
PWR	13	14	GND
PA8/ATXSNS/GPIO1/H1.12	15	16	PA13/JTMS/SWDIO/GPIO0/H1.11
NRST/H1.14	17	18	PA14/JTCK/SWCLK/DOW/GPIO4/H1.13
PC0/LCDD0/KYUP	19	20	PA0/LED1G
PC1/LCDD1/KYDN	21	22	PA1/LED1R
PC2/LCDD2/KYLF	23	24	PA2/LED2G
PWR	25	26	GND
PC3/LCDD3/KYRT	27	28	PA3/LED2R
PC4/LCDD4/KYOK	29	30	PB0/LED3G
PB14/MISO2/USDMISO	31	32	PB1/LED3R
PC6/LCDD6/USB_VBUS	33	34	PC12/LED4G
PC7/LCDD7	35	36	PD2/LED4R
EXP_PWR	37	38	GND
PA6/LCDRD	39	40	PA9/TX1/BOOTTX
PA7/LCDWR	41	42	PA10/RX1/BOOTRX
PC8/LCDA0	43	44	BOOT0
PC10/TX4/SCABTX	45	46	PB2/BOOT1/LCDRST
PC11/RX4/SCABRX	47	48	2.7-5.5
EXP_PWR	49	50	GND